## Copy of Bill of Materials-sme-p
Line # | Name | Value | Description | Designator | Quantity | Manufacturer 1 | Manufacturer Part Number 1 | Manufacturer Lifecycle 1 | Supplier 1 | Supplier Part Number 1 | Supplier Unit Price 1 | Supplier Subtotal 1
| T491A106M016AT |  | KEMET - T491A106M016AT - Surface Mount Tantalum Capacitor, 10 µF, 16 V, 1206 [3216 Metric], T491 Series, ± 20%, -55 °C | C1, C2, C7, C11 | 4 | Yageo Group | T491A106M016AT | Volume Production | Mouser | 80-T491A106M016 | 0.5 | 2
| T491B226K006AT |  | Tantalum Capacitors - Solid SMD 6.3V 22uF 1311 10% ESR=3.5ohms | C3, C4, C5, C13, C15, C16, C17 | 7 | Yageo Group | T491B226K006AT | Volume Production | Mouser | 80-T491B226K006 | 0.313 | 3.13
| CC0603KRX7R9BB104 |  | Multilayer Ceramic Capacitors MLCC - SMD/SMT 50 V 0.1uF X7R 0603 10% | C6, C9, C10, C14, C18 | 5 | Yageo Group | CC0603KRX7R9BB104 | Volume Production | Mouser | 603-CC603KRX7R9BB104 | 0.03 | 0.3
| CC0603KRX5R6BB105 |  | Multilayer Ceramic Capacitors MLCC - SMD/SMT 10V 1uF X5R 0603 10% HI CV | C8, C12 | 2 | Yageo Group | CC0603KRX5R6BB105 | Volume Production | Mouser | 603-CC603KRX5R6BB105 | 0.1 | 0.2
| CDBB240-HF |  | Schottky Diode | D1, D2 | 2 | Comchip | CDBB240-HF | Volume Production | Mouser | 750-CDBB240-HF | 0.57 | 1.14
| FUSE - Littelfuse |  | LITTELFUSE WICKMANN - 64600001003 - FUSE HOLDER, 5 X 20MM, PCB MOUNT | F1, F2 | 2 | Littelfuse | 64600001003 | Volume Production | Mouser | 576-64600001003 | 1.25 | 2.5
| XFL4020-152MEC |  | COILCRAFT - XFL4020-152MEC - Power Inductor (SMD), 1.5 H, 9.1 A, Shielded, 4.1 A, XFL4020 | L1 | 1 | Coilcraft | XFL4020-152MEC | Volume Production | Mouser | 994-XFL4020-152MEC | 3.14 | 3.14
| 10uH |  | Power Inductors - SMD 10uH 20% SMD 1240 | L2 | 1 | Samsung Electro-Mechanics | CIGT201210UHR47MNE | Volume Production | Mouser | 187-CIGT201210UHR47M | 0.17 | 0.17
| IHLP1212BZEZ1R0M1Z |  | 1 H Shielded Molded Inductor 8.4 A 20mOhm Max 1212 (3030 Metric) | L3 | 1 | Vishay | IHLP1212BZEZ1R0M1Z | Volume Production | Mouser | 70-IHLP1212BZEZ1R0M | 1.05 | 1.05
| HSMS-C170 |  | Single Color LEDs Red Diffused 626nm 10mcd | LD1, LD2 | 2 | Broadcom | HSMS-C170 | Volume Production | Mouser | 630-HSMS-C170 | 0.32 | 0.64
| XH-2 Connector |  |  | P1, P2, P3, P4 | 4 | JST | B2B-XH-2(LF)(SN) | Volume Production | Mouser | 306-B2B-XH-2LFSN | 0.2 | 0.8
| N-CH |  | MOSFET (N-Channel) | Q1, Q2 | 2 | Infineon | IAUS165N08S5N029ATMA1 | Volume Production | Mouser | 726-IAUS165N08S5N029 | 4.39 | 8.78
| SISA35DN-T1-GE3 |  | MOSFET P-CHANNEL 30-V (D-S) PowerPAK 1212-8 | Q3 | 1 | Vishay | SISA35DN-T1-GE3 | Volume Production | Mouser | 78-SISA35DN-T1-GE3 | 0.78 | 0.78
| RT0805FRE0740K2L |  | Thin Film Resistors - SMD 1/8W 40.2K ohm 1% 50ppm | R1 | 1 | Yageo Group | RT0805FRE0740K2L | Volume Production | Mouser | 603-RT0805FRE0740K2L | 0.1 | 0.1
| RT0805FRE07560KL |  | Thin Film Resistors - SMD 1/8W 560K ohm 1% 50ppm | R2 | 1 | Yageo Group | RT0805FRE07560KL | Volume Production | Mouser | 603-RT0805FRE07560KL | 0.1 | 0.1
| RT0805FRE072K2L |  | Thin Film Resistors - SMD 1/8W 2.2K ohm 1% 50p pm | R3 | 1 | Yageo Group | RT0805FRE072K2L | Volume Production | Mouser | 603-RT0805FRE072K2L | 0.1 | 0.1
| RT0805FRE0733KL |  | Thin Film Resistors - SMD 1/8W 33K ohm 1% 50ppm | R4 | 1 | Yageo Group | RT0805FRE07133KL | Volume Production | Mouser | 603-RT0805FRE07133KL | 0.1 | 0.1
| RC0805FR-100RL |  | Thick Film Resistors - SMD General Purpose Chip Resistor 0805, 0Ohms, 1%, 1/8W | R5, R18 | 2 | Yageo Group | RC0805FR-10100RL | Volume Production | Mouser | 603-RC0805FR-10100RL | 0.023 | 0.23
| RT0805FRE07365KL |  | Thin Film Resistors - SMD 1/8W 365K ohm 1% 50ppm | R6 | 1 | Yageo Group | RT0805FRE07365KL | Volume Production | Mouser | 603-RT0805FRE07365KL | 0.1 | 0.1
| RT0603FRE071ML |  | Thin Film Resistors - SMD 1M OHM 1% 50PPM 1/10 W | R7, R8, R9, R33 | 4 | Yageo Group | RT0603FRE071ML | Volume Production | Mouser | 603-RT0603FRE071ML | 0.013 | 0.13
| RT0603FRD07180KL |  | Thin Film Resistors - SMD 180K OHM 1% 25PPM 1/10W | R10 | 1 | Yageo Group | RT0603FRD07180KL | Volume Production | Mouser | 603-RT0603FRD07180KL | 0.1 | 0.1
| RT0603FRE0720KL |  | Thin Film Resistors - SMD 1/10W 20K ohm 1% 50ppm | R11 | 1 | Yageo Group | RT0603FRE0720KL | Volume Production | Mouser | 603-RT0603FRE0720KL | 0.1 | 0.1
| PE1206FRE470R02L |  | Current Sense Resistors - SMD 20 mOhms 1 W 50PPM/C 1206 | R12 | 1 | Yageo Group | PE1206FRE470R02L | Volume Production | Mouser | 603-PE1206FRE470R02L | 0.26 | 0.26
| RT0603FRE0727KL |  | Thin Film Resistors - SMD 1/10W 27K ohm 1% 50ppm | R13, R14 | 2 | Yageo Group | RT0603FRE0727KL | Volume Production | Mouser | 603-RT0603FRE0727KL | 0.011 | 0.11
| RT0603BRD0732KL |  | Thin Film Resistors - SMD 1/10W 32K Ohms 0.1% | R15, R20 | 2 | Yageo Group | RT0603BRD0732KL | Volume Production | Mouser | 603-RT0603BRD0732KL | 0.1 | 0.2
| RT0603FRD07100KL |  | Thin Film Resistors - SMD 100K OHM 1% 25PPM 1/10W | R16, R21 | 2 | Yageo Group | RT0603FRD07100KL | Volume Production | Mouser | 603-RT0603FRD07100KL | 0.1 | 0.2
| RC0603FR-100RL |  | Thick Film Resistors - SMD General Purpose Chip Resistor 0603, 0Ohms, 1%, 1/10W | R17 | 1 | Yageo Group | RC0603FR-10100RL | Volume Production | Mouser | 603-RC0603FR-10100RL | 0.15 | 0.15
| RT0603FRE0710KL |  | Thin Film Resistors - SMD 10K ohm 1% 1/10W | R19 | 1 | Yageo Group | RT0603FRE0710KL | Volume Production | Mouser | 603-RT0603FRE0710KL | 0.1 | 0.1
| RC0603FR-07470RL |  | 470 Ohms ±1% 0.1W, 1/10W Chip Resistor 0603 (1608 Metric) Moisture Resistant Thick Film | R22 | 1 | Yageo Group | RC0603FR-07470RL | Volume Production | Mouser | 603-RC0603FR-07470RL | 0.15 | 0.15
| RT0603DRD072KL |  | Thin Film Resistors - SMD 2K Ohm 0.5% 1/10W 75 Volts 25ppm | R23 | 1 | Yageo Group | RT0603DRD072KL | Volume Production | Mouser | 603-RT0603DRD072KL | 0.1 | 0.1
| RC1206FR-070RL |  | Thick Film Resistors - SMD 0 Ohms 250 mW 1206 1% | R24, R25, R26, R27, R28, R29, R30, R31, R32 | 9 | Yageo Group | RC1206FR-070RL | Volume Production | Mouser | 603-RC1206FR-070RL | 0.02 | 0.2
| 103AT-2 |  | NTC Thermistors 10kohm 1% | RT1 | 1 | Semitec | 103AT-2 | Volume Production | Mouser | 954-103AT-2 | 0.58 | 0.58
| MIC841HYC5-TR |  | Microchip MIC841HYC5-TR Dual Comparator, Open Drain, Push-Pull O/P, 12us 1.5 5.5 V 5-Pin SC-70 | U1 | 1 | Microchip | MIC841HYC5-TR | Volume Production | Mouser | 998-MIC841HYC5TR | 0.77 | 0.77
| TPS63021DSJR |  | High Efficiency Single Inductor Buck-Boost Converter with 4A Switch | U2 | 1 | Texas Instruments | TPS63021DSJR | Volume Production | Mouser | 595-TPS63021DSJR | 3.07 | 3.07
| MP2759GQ-0000-P |  | Integrated Circuit | U3 | 1 | Monolithic Power Systems | MP2759GQ-0000-P | Volume Production | Mouser | 946-MP2759GQ-0000-P | 3.86 | 3.86
| TPS61022RWUR |  | 8-A boost converter with 0.5-V ultra-low input voltage | U4 | 1 | Texas Instruments | TPS61022RWUR | Volume Production | Mouser | 595-TPS61022RWUR | 2.15 | 2.15
| S-8261AAXMD-G2XT2U |  |  | U5 | 1 | ABLIC | S-8261AAXMD-G2XT2U | Volume Production | Mouser | 628-S8261AAXMDG2XT2G | 0.98 | 0.98
| SZNZ8P12VMX2WT5G |  | Zener Diode | Z1 | 1 | onsemi | SZNZ8P12VMX2WT5G | Volume Production | Mouser | 863-SZNZ8P12VMX2WT5G | 0.45 | 0.45